## Sheet1
|  | 飞凡F72023款 都市版 | Feifan F7 2023 Urban Edition | 飞凡F72023款改款性能Pro版 | Feifan F7 2023 facelift performance Pro version
厂商指导价 |  | 18.99万 |  | 30.99万
基本参数
厂商 | manufacturer | Feifan Automobile | Feifan Automobile | Feifan Automobile | Feifan Automobile
级别 | level | Medium to large-sized vehicles | Medium to large-sized vehicles | Medium to large-sized vehicles | Medium to large-sized vehicles
能源类型 | Energy type | Pure electric | Pure electric | Pure electric | Pure electric
上市时间 | Listing time | 2023.11 | 2023.11 | 2023.11 | 2023.11
CLTC纯电续航里程(km) | CLTC pure electric range (km) | 500 | 500 | 632 | 632
快充电虽百分比 | Fast charging although percentage | 30-80 | 30-80 | 30-80 | 30-80
最大功率(kW) | Maximum power (kW) | 216 | 216 | 400 | 400
最大扭矩(N-m | Maximum torque (N-m) | 450 | 450 | 700 | 700
电动机(Ps | Electric motor (Ps) | 294 | 294 | 544 | 544
长*宽*高(mm | Length * Width * Height (mm) | 5000*1953*1494 | 5000*1953*1494 | 5000*1953*1494 | 5000*1953*1494
车身结构 | Body structure | 5-door 2-seat hatchback | 5-door 3-seat hatchback | 5-door 4-seat hatchback | 5-door 5-seat hatchback
品高车速(kmh | Pin Gao Vehicle Speed (kmh) | 200 | 200 | 200 | 200
官方0-100km/h加速(s) | Official 0-100km/h acceleration (s) | 6.7 | 6.7 | 3.7 | 3.7
电能当虽燃料消耗虽(L/100km) | Although fuel consumption is low (L/100km), electricity consumption is low | 1.64 | 1.64 | 1.83 | 1.83